## BOM - Agg
Mfr.	MPN	Sum - Qty	QTY (1)	QTY (3)	QTY (10)
Adafruit	1769	1	1	3	10
	SK6805-2427 (ALT: 485-4492, 1528-2291-ND)	1	1	3	10
Amphenol	10114826-00004LF	4	4	12	40
	10114826-00008LF	4	4	12	40
	10114827-002LF	48	48	144	480
	10114828-11104LF	4	4	12	40
	10114828-11108LF	4	4	12	40
Analog Devices	ADAU1978WBCPZ-RL	1	1	3	10
Bel Fuse	0ZCM0020FF2G	1	1	3	10
Bosch Sensortec	BME280	1	1	3	10
C&K	PTS636 SM25 SMTR LFS	2	2	6	20
ECS	ECS-.327-7-34B-TR	1	1	3	10
	ECS-120-12-33-AEN-TR	1	1	3	10
	ECS-TXO-3225MV-122.8-TR	1	1	3	10
JAE Electronics	DX07S016JA1R1500	1	1	3	10
KEMET	C0402C104K8PACTU	73	73	219	730
	C0402C105K9PACTU	47	47	141	470
KYOCERA AVX	F980G107MMAAH1	8	8	24	80
Microchip Technology	23LC1024-I/SN	1	1	3	10
Molex	503182-1852	1	1	3	10
Murata	BLM15AX102SZ1D	8	8	24	80
	BLM15HD102SN1D	12	12	36	120
	GJM1555C1H4R0BB01D	2	2	6	20
	GRM1555C1H150GA01D	2	2	6	20
	GRM1555C1H272GE01D	5	5	15	50
	GRM1555C1H391JA01D	1	1	3	10
	GRM1555C1H392GE01D	5	5	15	50
	GRM1555C1H562JE01D	1	1	3	10
	GRM1555CYA103GE01D	5	5	15	50
	GRM155R60J106ME05D	29	29	87	290
	GRM2165C1H273JA01D	2	2	6	20
	GRM21B5C1H183JA01K	2	2	6	20
	GRM3195C1H104JA05D	2	2	6	20
	GRT1555C1H221FA02D	24	24	72	240
	GRT155R71A224KE01D	1	1	3	10
Nidec Copal	CL-SB-23A-11T	1	1	3	10
onsemi	RB520S30T1G	1	1	3	10
ROHM Semiconductor	SML-D12D8WT86C	4	4	12	40
	SML-D12U8WT86C	6	6	18	60
	SMLD12BN1WT86	2	2	6	20
	SMLD12EN1WT86	2	2	6	20
STMicroelectronics	LIS3MDLTR	1	1	3	10
	STM32F446RCT6	1	1	3	10
	USBLC6-2P6	1	1	3	10
TDK InvenSense	ICS-40300	16	16	48	160
Texas Instruments	BQ24075TRGTR	1	1	3	10
	LP5907MFX-1.8/NOPB	2	2	6	20
	LP5907MFX-3.3/NOPB	3	3	9	30
	OPA1664AIPWR	2	2	6	20
	THS4551IRGTR	4	4	12	40
	TLV333IDCKR	1	1	3	10
	TPS22917DBVR	1	1	3	10
	TPS7A0533PDBVR	1	1	3	10
U-BLOX	SAM-M8Q	1	1	3	10
Yageo	AC0603FR-135K1L	2	2	6	20
	RC0603FR-07470KL	7	7	21	70
	RT0402FRE07100KL	21	21	63	210
	RT0402FRE071KL	32	32	96	320
	RT0402FRE07270RL	4	4	12	40
	RT0402FRE072K2L	15	15	45	150
	RT0402FRE07309RL	5	5	15	50
	RT0402FRE07330RL	24	24	72	240
	RT0402FRE07360RL	5	5	15	50
	RT0402FRE0747RL	6	6	18	60
	RT0402FRE1310KL	22	22	66	220
	RT0603FRE0714R7L	20	20	60	200
Total Result		520

## BOM - Complete per item
Item	Qty	Reference(s)	Value	LibPart	Footprint	Datasheet	DNP	MPN	Mfr.	Notes
1	29	C101, C103, C107, C202, C205, C206, C303, C304, C306, C401, C402, C403, C404, C409, C411, C416, C417, C903, C904, C907, C908, C909, C910, C1001, C1002, C1005, C1206, C1207, C1211	10u	Device:C_Small	Capacitor_SMD:C_0402_1005Metric	~		GRM155R60J106ME05D	Murata	Low ESR (< 1 Ohm)
2	2	C102, C104	15p	Device:C_Small	Capacitor_SMD:C_0402_1005Metric	~		GRM1555C1H150GA01D	Murata	C0G - High freq.
3	2	C105, C106	4p	Device:C_Small	Capacitor_SMD:C_0402_1005Metric	~		GJM1555C1H4R0BB01D	Murata	C0G
4	47	C201, C204, C301, C302, C305, C705, C712, C805, C812, C901, C902, C905, C906, C911, C1003, C1004, C1006, C1007, C1008, C1009, C1202, C1203, C1204, C1205, C1208, C1209, C1210, C1301, C1302, C1303, C1304, C1305, C1306, C1307, C1308, C1401, C1402, C1501, C1503, C1504, C1505, C1506, C1507, C1508, C1605, C1621, C1907	1u	Device:C_Small	Capacitor_SMD:C_0402_1005Metric	~		C0402C105K9PACTU	KEMET	Low ESR (X7R)
5	5	C203, C706, C707, C806, C807	3.9n	Device:C_Small	Capacitor_SMD:C_0402_1005Metric	~		GRM1555C1H392GE01D	Murata
6	73	C405, C406, C407, C408, C410, C412, C415, C708, C808, CB101, CB102, CB103, CB104, CB105, CB106, CB107, CB108, CB201, CB401, CB901, CB903, CB904, CB906, CB907, CB1001, CB1002, CB1003, CB1201, CB1202, CB1203, CB1204, CB1205, CB1301, CB1302, CB1303, CB1304, CB1305, CB1306, CB1307, CB1308, CB1309, CB1401, CB1402, CB1403, CB1404, CB1405, CB1406, CB1407, CB1408, CB1409, CB1410, CB1502, CB1601, CB1602, CB1603, CB1604, CB1605, CB1606, CB1607, CB1608, CB1609, CB1610, CB1611, CB1612, CB1901, CB1902, CB1903, CB1904, CB1905, CB1906, CB1907, CB1908, CB1909	100n	Device:C_Small	Capacitor_SMD:C_0402_1005Metric	~		C0402C104K8PACTU	KEMET	Low ESR (X7R)
7	1	C413	5.6n	Device:C_Small	Capacitor_SMD:C_0402_1005Metric	~		GRM1555C1H562JE01D	Murata	NP0
8	1	C414	390p	Device:C_Small	Capacitor_SMD:C_0402_1005Metric	~		GRM1555C1H391JA01D	Murata
9	24	C501, C502, C601, C602, C701, C702, C801, C802, C1101, C1102, C1502, C1606, C1607, C1610, C1611, C1612, C1615, C1617, C1801, C1802, C1905, C1906, C1908, C1909	220p	Device:C_Small	Capacitor_SMD:C_0402_1005Metric	~		GRT1555C1H221FA02D	Murata
10	2	C703, C803	27n	Device:C_Small	Capacitor_SMD:C_0805_2012Metric	~		GRM2165C1H273JA01D	Murata
11	5	C709, C711, C809, C811, CB902	10n	Device:C_Small	Capacitor_SMD:C_0402_1005Metric	~		GRM1555CYA103GE01D	Murata	Low ESR (X7R)
12	2	C710, C810	100n	Device:C_Small	Capacitor_SMD:C_1206_3216Metric	~		GRM3195C1H104JA05D	Murata
13	5	C912, C1603, C1604, C1619, C1620	2.7n	Device:C_Small	Capacitor_SMD:C_0402_1005Metric	~		GRM1555C1H272GE01D	Murata
14	1	C1201	220n	Device:C_Small	Capacitor_SMD:C_0402_1005Metric_Pad0.74x0.62mm_HandSolder	~		GRT155R71A224KE01D	Murata
15	2	C1601, C1616	18n	Device:C_Small	Capacitor_SMD:C_0805_2012Metric	~		GRM21B5C1H183JA01K	Murata
16	8	C1608, C1609, C1613, C1614, C1901, C1902, C1903, C1904	> 22u	Device:C_Small	Capacitor_Tantalum_SMD:CP_EIA-1608-10_AVX-L	~		F980G107MMAAH1	KYOCERA AVX	(Tantalum, actual =100u))
17	1	D101	GREEN	Device:LED_Small	LED_SMD:LED_0603_1608Metric_Pad1.05x0.95mm_HandSolder	~		SMLD12EN1WT86	ROHM Semiconductor
18	1	D102	ORANGE	Device:LED_Small	LED_SMD:LED_0603_1608Metric_Pad1.05x0.95mm_HandSolder	~		SML-D12D8WT86C	ROHM Semiconductor
19	2	D103, D303	BLUE	Device:LED_Small	LED_SMD:LED_0603_1608Metric	~		SMLD12BN1WT86	ROHM Semiconductor
20	2	D104, D305	ORANGE	Device:LED_Small	LED_SMD:LED_0603_1608Metric	~		SML-D12D8WT86C	ROHM Semiconductor
21	1	D105	SK6805	LED:SK6805	grootvoet:LED_SK6805_PLCC4_2.4x2.7mm_P1.3mm	https://cdn-shop.adafruit.com/product-files/3484/3484_Datasheet.pdf		SK6805-2427 (ALT: 485-4492, 1528-2291-ND)	Adafruit
22	1	D301	Vf low	Device:D_Schottky_Small	Diode_SMD:D_SOD-523	~		RB520S30T1G	onsemi
23	1	D302	PWR_RED	Device:LED_Small	LED_SMD:LED_0603_1608Metric	~		SML-D12U8WT86C	ROHM Semiconductor
24	1	D304	GREEN	Device:LED_Small	LED_SMD:LED_0603_1608Metric	~		SMLD12EN1WT86	ROHM Semiconductor
25	1	D901	PWR_VBUS	Device:LED_Small	LED_SMD:LED_0603_1608Metric	~		SML-D12U8WT86C	ROHM Semiconductor
26	1	D902	CHG_ORANGE	Device:LED_Small	LED_SMD:LED_0603_1608Metric	~		SML-D12D8WT86C	ROHM Semiconductor
27	1	D903	PWR_AVCC	Device:LED_Small	LED_SMD:LED_0603_1608Metric	~		SML-D12U8WT86C	ROHM Semiconductor
28	1	D904	PWR_DVCC	Device:LED_Small	LED_SMD:LED_0603_1608Metric	~		SML-D12U8WT86C	ROHM Semiconductor
29	2	D1001, D1201	RED	Device:LED_Small	LED_SMD:LED_0603_1608Metric	~		SML-D12U8WT86C	ROHM Semiconductor
30	1	F901	400mA	Device:Fuse_Small	Fuse:Fuse_0603_1608Metric_Pad1.05x0.95mm_HandSolder	~		0ZCM0020FF2G	Bel Fuse
31	12	FB101, FB102, FB201, FB301, FB302, FB303, FB304, FB305, FB901, FB903, FB1001, FB1201	100@100MHz	Device:FerriteBead_Small	Inductor_SMD:L_0402_1005Metric	~		BLM15HD102SN1D	Murata
32	8	FB501, FB502, FB601, FB602, FB1101, FB1102, FB1801, FB1802	1k@100MHz	Device:FerriteBead_Small	Inductor_SMD:L_0402_1005Metric	~		BLM15AX102SZ1D	Murata
33	1	J201	JST-PH	Connector_Generic:Conn_01x02	grootvoet:JST_PH_S2B-PH-SM4-TB_1x02-1MP_P2.00mm_Horizontal	~		1769	Adafruit
34	1	J204	Micro_SD_Card_Det2	Connector:Micro_SD_Card_Det2	grootvoet:microSD_HC_Molex_5031821852	https://www.hirose.com/en/product/document?clcode=&productname=&series=DM3&documenttype=Catalog&lang=en&documentid=D49662_en		503182-1852	Molex
35	1	J205	LORA_Conn	Connector_Generic:Conn_01x08	grootvoet:Connector_Amphenol_10114828-xxx08LF_Vertical	~		10114828-11108LF	Amphenol
36	1	J206	USB_C_Receptacle_USB2.0	kleinvoet-rescue:USB_C_Receptacle_USB2.0-Connector	grootvoet:USB_C_Recepetacle_JAE_DX07S016JA1	https://www.usb.org/sites/default/files/documents/usb_type-c.zip		DX07S016JA1R1500	JAE Electronics
37	1	J207	EPD_Conn	Connector_Generic:Conn_01x08	grootvoet:Connector_Amphenol_10114828-xxx08LF_Vertical	~		10114828-11108LF	Amphenol
38	1	J208	EPD_wire_housing	Connector_Generic:Conn_01x08		~	DNP	10114826-00008LF	Amphenol
39	48	J209, J210, J211, J212, J213, J214, J215, J216, J218, J219, J220, J221, J222, J223, J224, J225, J305, J306, J307, J308, J309, J310, J311, J312, J314, J315, J316, J317, J318, J319, J320, J321, J503, J504, J505, J506, J603, J604, J605, J606, J1103, J1104, J1105, J1106, J1803, J1804, J1805, J1806	Connector_wire_terminal	Connector:Conn_01x01_Pin		~	DNP	10114827-002LF	Amphenol
40	1	J217	LORA_wire_housing	Connector_Generic:Conn_01x08		~	DNP	10114826-00008LF	Amphenol
41	1	J301	GNSS_MAINBOARD_CONN	Connector_Generic:Conn_01x08	grootvoet:Connector_Amphenol_10114828-xxx08LF_Vertical	~		10114828-11108LF	Amphenol
42	1	J302	GNSS_MODULE_BOARD_CONNECTOR	Connector_Generic:Conn_01x08	grootvoet:Connector_Amphenol_10114828-xxx08LF_Vertical	~		10114828-11108LF	Amphenol
43	2	J304, J313	GNSS_wire_housing	Connector_Generic:Conn_01x08		~	DNP	10114826-00008LF	Amphenol
44	4	J501, J601, J1101, J1801	Sensor_conn	Connector_Generic:Conn_01x04	grootvoet:Connector_Amphenol_10114828-xxx04LF_Vertical	~		10114828-11104LF	Amphenol
45	4	J502, J602, J1102, J1802	Sensor_wire_housing	Connector_Generic:Conn_01x04		~	DNP	10114826-00004LF	Amphenol
46	16	MK1301, MK1302, MK1303, MK1304, MK1305, MK1306, MK1307, MK1308, MK1401, MK1402, MK1403, MK1404, MK1405, MK1406, MK1407, MK1408	MIC_ICS_40300	grootvoet:MIC_ICS_40300	grootvoet:MEMS_Mic_ICS-40300	https://www.mouser.co.za/ProductDetail/TDK-InvenSense/ICS-40300?qs=%2Fha2pyFadujzJsvx64xsUNdAo4Ph4hwqMvEiGbKRLds%3D		ICS-40300	TDK InvenSense
47	22	R101, R201, R202, R203, R204, R205, R401, R402, R410, R412, R909, R1201, R1401, R1402, R1621, R1622, R1628, R1633, R1913, R1914, R1923, R1924	10k	Device:R_Small	Resistor_SMD:R_0402_1005Metric	~		RT0402FRE1310KL	Yageo
48	15	R102, R103, R105, R107, R302, R303, R304, R305, R403, R905, R908, R918, R919, R1002, R1204	2.2k	Device:R_Small	Resistor_SMD:R_0402_1005Metric	~		RT0402FRE072K2L	Yageo
49	5	R104, R705, R706, R805, R806	360E	Device:R_Small	Resistor_SMD:R_0402_1005Metric	~		RT0402FRE07360RL	Yageo
50	6	R106, R406, R709, R710, R809, R810	47E	Device:R_Small	Resistor_SMD:R_0402_1005Metric	~		RT0402FRE0747RL	Yageo
51	32	R108, R414, R901, R903, R1514, R1605, R1606, R1609, R1610, R1611, R1612, R1613, R1614, R1615, R1616, R1624, R1629, R1634, R1640, R1641, R1901, R1902, R1903, R1904, R1905, R1906, R1907, R1908, R1915, R1916, R1925, R1926	1k	Device:R_Small	Resistor_SMD:R_0402_1005Metric	~		RT0402FRE071KL	Yageo
52	7	R206, R210, R211, R913, R914, R915, R916	470k	Device:R_Small	Resistor_SMD:R_0603_1608Metric	~		RC0603FR-07470KL	Yageo
53	20	R207, R405, R409, R411, R707, R708, R807, R808, R1607, R1608, R1623, R1625, R1630, R1635, R1642, R1643, R1917, R1918, R1927, R1928	14.7E	Device:R_Small	Resistor_SMD:R_0402_1005Metric	~		RT0603FRE0714R7L	Yageo
54	2	R208, R209	5.1k	Device:R_Small	Resistor_SMD:R_0603_1608Metric	~		AC0603FR-135K1L	Yageo
55	21	R404, R407, R408, R413, R904, R906, R907, R910, R911, R912, R917, R920, R921, R1001, R1003, R1202, R1203, R1301, R1302, R1303, R1403	100k	Device:R_Small	Resistor_SMD:R_0402_1005Metric	~		RT0402FRE07100KL	Yageo
56	5	R701, R702, R801, R802, R902	310E	Device:R_Small	Resistor_SMD:R_0402_1005Metric	~		RT0402FRE07309RL	Yageo
57	24	R703, R704, R803, R804, R1603, R1604, R1617, R1618, R1619, R1620, R1626, R1627, R1631, R1632, R1638, R1639, R1909, R1910, R1911, R1912, R1919, R1920, R1921, R1922	330E	Device:R_Small	Resistor_SMD:R_0402_1005Metric	~		RT0402FRE07330RL	Yageo
58	4	R1601, R1602, R1636, R1637	270	Device:R_Small	Resistor_SMD:R_0402_1005Metric	~		RT0402FRE07270RL	Yageo
59	1	SW101	RESET	Switch:SW_Push	Button_Switch_SMD:SW_Tactile_SPST_NO_Straight_CK_PTS636Sx25SMTRLFS	~		PTS636 SM25 SMTR LFS	C&K
60	1	SW102	USER	Switch:SW_Push	Button_Switch_SMD:SW_Tactile_SPST_NO_Straight_CK_PTS636Sx25SMTRLFS	~		PTS636 SM25 SMTR LFS	C&K
61	1	SW901	DP3T	Switch:SW_DP3T	grootvoet:SW_DP3T_Nidec-Cobal_CL-SB-23A	~		CL-SB-23A-11T	Nidec Copal
62	1	U101	STM32F446RETx	MCU_ST_STM32F4:STM32F446RETx	Package_QFP:LQFP-64_10x10mm_P0.5mm	http://www.st.com/st-web-ui/static/active/en/resource/technical/document/datasheet/DM00141306.pdf		STM32F446RCT6	STMicroelectronics
63	1	U201	USBLC6-2SC6	Power_Protection:USBLC6-2SC6	grootvoet:SOT-666_Handsoldering	https://www.st.com/resource/en/datasheet/usblc6-2.pdf		USBLC6-2P6	STMicroelectronics
64	1	U301	SAM-M8Q	RF_GPS:SAM-M8Q	grootvoet:ublox_SAM-M8Q	https://www.u-blox.com/sites/default/files/SAM-M8Q_DataSheet_%28UBX-16012619%29.pdf		SAM-M8Q	U-BLOX
65	1	U401	ADAU1978	grootvoet:ADAU1978	grootvoet:LFCSP-WQ-40-1EP_6x6mm_P0.5_CP-40-14			ADAU1978WBCPZ-RL	Analog Devices
66	1	U402	TLV333	grootvoet:TLV333	grootvoet:Texas_R-PDSO-G5_DCK-5	https://www.ti.com/lit/ds/symlink/tlv333.pdf		TLV333IDCKR	Texas Instruments
67	4	U701, U801, U1602, U1701	THS4551xRGT	grootvoet:THS4551xRGT	grootvoet:VQFN-16-1EP_3x3mm_P0.5mm_EP1.68x1.68mm_ThermalVias	https://www.ti.com/lit/ds/symlink/ths4551.pdf		THS4551IRGTR	Texas Instruments
68	1	U901	BQ24075	Battery_Management:BQ24075RGT	grootvoet:VQFN-16-1EP_3x3mm_P0.5mm_EP1.68x1.68mm_ThermalVias	http://www.ti.com/lit/ds/symlink/bq24075.pdf		BQ24075TRGTR	Texas Instruments
69	1	U902	TPS7A0533PDBV	Regulator_Linear:TPS7A0533PDBV	Package_TO_SOT_SMD:SOT-23-5	https://www.ti.com/lit/ds/symlink/tps7a05.pdf		TPS7A0533PDBVR	Texas Instruments
70	3	U903, U1002, U1203	LP5907MFX-3.3	Regulator_Linear:LP5907MFX-3.3	Package_TO_SOT_SMD:SOT-23-5	http://www.ti.com/lit/ds/symlink/lp5907.pdf		LP5907MFX-3.3/NOPB	Texas Instruments
71	1	U904	TPS22917DBV	Power_Management:TPS22917DBV	Package_TO_SOT_SMD:SOT-23-6	http://www.ti.com/lit/ds/symlink/tps22917.pdf		TPS22917DBVR	Texas Instruments
72	2	U1001, U1202	LP5907MFX-1.8	Regulator_Linear:LP5907MFX-1.8	Package_TO_SOT_SMD:SOT-23-5	http://www.ti.com/lit/ds/symlink/lp5907.pdf		LP5907MFX-1.8/NOPB	Texas Instruments
73	1	U1201	LIS3MDL	grootvoet:LIS2MDL	Package_LGA:LGA-12_2x2mm_P0.5mm	https://www.st.com/resource/en/datasheet/lis3mdl.pdf		LIS3MDLTR	STMicroelectronics
74	1	U1301	23LC1024-I/SN	grootvoet:SRAM_23LC1024	Package_SO:SOIC-8_3.9x4.9mm_P1.27mm	https://www.microchip.com/en-us/product/23LC1024		23LC1024-I/SN	Microchip Technology
75	1	U1401	BME280	Sensor:BME280	Package_LGA:Bosch_LGA-8_2.5x2.5mm_P0.65mm_ClockwisePinNumbering	https://www.bosch-sensortec.com/media/boschsensortec/downloads/datasheets/bst-bme280-ds002.pdf		BME280	Bosch Sensortec
76	2	U1601, U1901	OPA1664	grootvoet:OPA1664	grootvoet:Texas_PW_R-PDSO-G14	https://www.ti.com/lit/ds/symlink/opa1664.pdf		OPA1664AIPWR	Texas Instruments
77	1	X401	12.288MHz	Oscillator:ASCO	grootvoet:ECS-TXO-3225MV	https://abracon.com/Oscillators/ASCO.pdf		ECS-TXO-3225MV-122.8-TR	ECS
78	1	Y101	12 MHz	Device:Crystal_GND24	grootvoet:ECS-33B	https://www.mouser.co.za/datasheet/2/122/ECS-33B-1649459.pdf		ECS-120-12-33-AEN-TR	ECS
79	1	Y102	32.768 kHz	Device:Crystal	grootvoet:ECX-31B	~		ECS-.327-7-34B-TR	ECS