## BOM
Reference	Quantity	Value	Footprint	MPN	Mfr.	Received	Notes
BT1	1	COIN_BAT	Battery:BatteryHolder_Keystone_3002_1x2032	2898	Keystone Electronics	1
C18 C19 C28 C29 C30 C31 C32 C33	10	220p	Capacitor_SMD:C_0603_1608Metric_Pad1.05x0.95mm_HandSolder	C0603C221J5GACTU	KEMET	10		1
C2 C1 C11 C12 C58 C63 C60 C62 C59 C64 C65	14	10u	Capacitor_SMD:C_0805_2012Metric_Pad1.15x1.40mm_HandSolder	C0805C106K9PACTU	KEMET	14
C21 C22 C35 C36 C43 C44 C51 C52	10	47u	Capacitor_SMD:C_1206_3216Metric_Pad1.42x1.75mm_HandSolder	GRM31CR60J107KE39K	Murata Electronics	10
C23 C37 C45 C53	5	10p	Capacitor_SMD:C_0603_1608Metric_Pad1.05x0.95mm_HandSolder	CC0603GRNPO9BN100	Yageo	5
C4 C8 C25 C26 C24 C27 C20 C39 C40 C38 C41 C34 C47 C48 C46 C49 C42 C55 C56 C54 C57 C50 C66	28	1u	Capacitor_SMD:C_0603_1608Metric_Pad1.05x0.95mm_HandSolder	C0603C105K8RACTU	KEMET	28
C5 C6	3	15pF	Capacitor_SMD:C_0603_1608Metric_Pad1.05x0.95mm_HandSolder	C0603C150J5GACTU	KEMET	3
C7 C9	3	4p	Capacitor_SMD:C_0603_1608Metric_Pad1.05x0.95mm_HandSolder	C1608C0G1H040C080AA	TDK	3
CB17	2	220n	Capacitor_SMD:C_0603_1608Metric_Pad1.05x0.95mm_HandSolder	C0603C224K8RACTU	KEMET	2
CB2 CB7 CB3 CB4 CB5 CB1 CB10 CB9 CB6 CB13 CB11 CB16 CB22 CB20 CB18 CB19 CB27 CB25 CB23 CB24 CB32 CB30 CB28 CB29 CB37 CB35 CB33 CB34 CB39 CB40	36	100n	Capacitor_SMD:C_0603_1608Metric_Pad1.05x0.95mm_HandSolder	C0603C104M5RACTU	KEMET	??	Missing
CB8 CB12 CB14 CB15 C14 C15 C16 C17 CB21 CB26 CB31 CB36 CB38	16	10n	Capacitor_SMD:C_0603_1608Metric_Pad1.05x0.95mm_HandSolder	C0603C103J5RACTU	KEMET	??	Missing
D1	2	BLUE	LED_SMD:LED_0603_1608Metric_Pad1.05x0.95mm_HandSolder	SMLD12BN1WT86	ROHM Semiconductor	2
D2	2	GREEN	LED_SMD:LED_0603_1608Metric_Pad1.05x0.95mm_HandSolder	SMLD12EN1WT86	ROHM Semiconductor	2
D3	2	YELLOW	LED_SMD:LED_0603_1608Metric_Pad1.05x0.95mm_HandSolder	SML-D12Y8WT86C	ROHM Semiconductor	2
D5 D4	3	Vf low	Diode_SMD:D_SOD-123	RSX101MM-30TR	ROHM Semiconductor	3
D6	2	ORANGE	LED_SMD:LED_0603_1608Metric_Pad1.05x0.95mm_HandSolder	SML-D12D8WT86C	ROHM Semiconductor	2
D7	2	RED	LED_SMD:LED_0603_1608Metric_Pad1.05x0.95mm_HandSolder	SML-D12U8WT86C	ROHM Semiconductor	2
F1	2	400mA	Fuse:Fuse_0603_1608Metric_Pad1.05x0.95mm_HandSolder	0686F0500-01	Bel Fuse	2
FB1 FB2	3	BLM18KG101TZ1D	Inductor_SMD:L_0603_1608Metric_Pad1.05x0.95mm_HandSolder	BLM18KG101TZ1D	Murata Electronics	3
FB4 FB5 FB6 FB7 FB8	6	100 @ 100 MHz	Inductor_SMD:L_0603_1608Metric_Pad1.05x0.95mm_HandSolder	BLM18EG101TZ1D	Murata Electronics	6
FB9 FB3 FB10	4	BLM15HD102SN1	Inductor_SMD:L_0402_1005Metric	BLM15HD102SN1D	Murata Electronics	4
J1	2	Conn_ST_STDC14	Connector_PinHeader_1.27mm:PinHeader_2x07_P1.27mm_Vertical	M50-055023W0445	Harwin	2?	Less than expected
J11	1	Micro_SD_Card_Det	grootvoet:microSD_HC_Molex_5031821852	503182-1852	Molex	??	Wrong Part
J12	1	JST-PH	grootvoet:JST_PH_S2B-PH-SM4-TB_1x02-1MP_P2.00mm_Horizontal	1769	Adafruit	1
J13	2	USB_C_Receptacle_USB2.0	grootvoet:USB_C_Recepetacle_JAE_DX07S016JA1	DX07S016JA1R1500	JAE Electronics	2
J2	1	FTDI_Conn	Connector_PinHeader_2.54mm:PinHeader_1x06_P2.54mm_Vertical	284	Adafruit	1
MK1 MK2 MK3 MK4	5	MIC_ICS_40300	grootvoet:MEMS_Mic_ICS-40300	ICS-40300	TDK InvenSense	5
Q1	2	PMOS	Package_TO_SOT_SMD:SOT-23_Handsoldering	NTR3A30PZT1G	ON Semiconductor	2
R1 R6 R7 R8 R9 R10 R14 R15 R13 R12 R11 R28 R29 R33 R34 R35 R36 R37 R43 R44 R49 R50 R55 R56 R60 R61 R62 R63 R64 R69 R70 R71 R72 R73 R78 R79 R80 R81 R82 R84	48	100k	Resistor_SMD:R_0603_1608Metric_Pad1.05x0.95mm_HandSolder	RC0603FR-07100KL	Yageo	100
R17 R16 R19 R18 R21 R20 R23 R22 R30 R57 R66 R75	15	1k	Resistor_SMD:R_0603_1608Metric_Pad1.05x0.95mm_HandSolder	ERJ-3RBD102V	Panasonic	100
R2 R27 R42 R48 R54 R87 R88 R3 R4	11	2.2k	Resistor_SMD:R_0603_1608Metric_Pad1.05x0.95mm_HandSolder	RC0603FR-072K2L	Yageo	100
R38 R65 R74 R83	5	220	Resistor_SMD:R_0603_1608Metric_Pad1.05x0.95mm_HandSolder	ERJ-3RBD2200V	Panasonic	100
R5	2	68	Resistor_SMD:R_0603_1608Metric_Pad1.05x0.95mm_HandSolder	RC0603FR-1068RL	Yageo	100
R85 R90 R91	4	5.1k	Resistor_SMD:R_0603_1608Metric_Pad1.05x0.95mm_HandSolder	AC0603FR-135K1L	Yageo	100
R86 R89	3	10k	Resistor_SMD:R_0603_1608Metric_Pad1.05x0.95mm_HandSolder	RC0603JR-0710KL	Yageo	100
R92 R31 R32 R58 R59 R67 R68 R76 R77	10	27	Resistor_SMD:R_0603_1608Metric_Pad1.05x0.95mm_HandSolder	RC0603FR-0727RL	Yageo	100
SW1	2	RESET	grootvoet:SW_SPST_PTS647	PTS647SN50SMTR2LFS	C&K	2
SW2	2	USER	grootvoet:SW_SPST_PTS647	PTS647SN50SMTR2LFS	C&K	2
U1	1	STM32F446RETx	Package_QFP:LQFP-64_10x10mm_P0.5mm	STM32F446RCT6	STMicroelectronics	1
U10	1	USBLC6-2SC6	Package_TO_SOT_SMD:SOT-23-6	USBLC6-2P6	STMicroelectronics	1
U2	1	NOR Flash	grootvoet:SOIC-8_5.23x5.23mm_P1.27mm	W25Q16JVSNIQ	Winbond	1
U3	2	ADS131M04	Package_SO:TSSOP-20_4.4x6.5mm_P0.65mm	ADS131M04IPWR	Texas Instruments	2
U4 U5 U6 U7	5	MAX4063	grootvoet:TQFN-16-T1644++4	MAX4063ETE+T	Maxim Integrated	5
U8	2	MCP73831-2-OT	Package_TO_SOT_SMD:SOT-23-5	MCP73831T-2ACI/OT	Microchip	2
U9	2	TPS73733QDRBRQ1	grootvoet:Texas_DRB0008A	TPS73733QDRBRQ1	Texas Instruments	2
Y1	2	12 MHz	grootvoet:ECS-33B	ECS-120-12-33-AEN-TR	ECS	2
Y2	2	32.768 kHz	grootvoet:ECX-31B	ECS-.327-7-34B-TR	ECS	2
Y3	2	8.192 MHz	grootvoet:CDFN-4_3.2x2.5mm	DSC1001CI5-008.1920	MicroChip	2
	1	ST-LINKV3		STLINK-V3MINI	STMicroelectronics	1
	1	Solder Paste		TS391AX	Chip Quik	1
	1	Pilers		EROP7SA	Apex Tool Group	1
	1	Solder Flux		CQ4LF	Chip Quik	1